## Products
All given uncertainty bandwidths are to be interpreted as follows. The low value has a probability of 25%, the base value a probability of 50% and the high value a probability of 25%
Size (inches) | Format | Market | Border_H (in mm) | Border_V (in mm) | Exclusion (in mm) | Width (inch) | Height (inch) | Angle | Width (m) | Height (m) | Area screen (m2)
10.7 | VGA | Notebook | 9.2 | 9.2 | 6 | 6.3831 | 8.5875 | 0.9316 | 0.16213 | 0.21812 | 0.035365
11.7 | XGA | Notebook | 9.2 | 9.2 | 6 | 6.9797 | 9.3901 | 0.9316 | 0.17728 | 0.23851 | 0.042284
16.5 | SXGA | Monitor | 8.7 | 8.7 | 7 | 8.4996 | 14.1424 | 1.0296 | 0.21589 | 0.35922 | 0.077551
20.9 | WXGA | Monitor | 8.7 | 8.7 | 7 | 12.468 | 16.7738 | 0.9316 | 0.31669 | 0.42605 | 0.13493
23.8 | UXGA | Monitor | 8.7 | 8.7 | 7 | 14.198 | 19.1012 | 0.9316 | 0.36063 | 0.48517 | 0.17497
19.2 | SDTV | Television | 9.2 | 9.2 | 8 | 11.4538 | 15.4094 | 0.9316 | 0.29093 | 0.3914 | 0.11387
23.4 | HDreadyTV | Television | 9.2 | 9.2 | 8 | 18.9018 | 13.7943 | 0.63044 | 0.48011 | 0.35037 | 0.16822
27 | HDreadyTV | Television | 9.2 | 9.2 | 8 | 21.8098 | 15.9165 | 0.63044 | 0.55397 | 0.40428 | 0.22396
32 | HDreadyTV | Television | 9.2 | 9.2 | 8 | 25.8486 | 18.8639 | 0.63044 | 0.65656 | 0.47914 | 0.31458
37 | FullHDTV | Television | 9.2 | 9.2 | 8 | 29.8875 | 21.8114 | 0.63044 | 0.75914 | 0.55401 | 0.42057
40 | FullHDTV | Television | 9.2 | 9.2 | 8 | 32.3108 | 23.5799 | 0.63044 | 0.82069 | 0.59893 | 0.49154
43 | FullHDTV | Television | 9.2 | 9.2 | 8 | 34.7341 | 25.3484 | 0.63044 | 0.88225 | 0.64385 | 0.56803
Formats | FullHDTV | HDreadyTV | SDTV | SVGA | SXGA | UXGA | VGA | XGA | WXGA
Horz. Pixels | 1920 | 1280 | 640 | 800 | 1280 | 1600 | 640 | 1024 | 1280
Vert. Pixels | 1080 | 720 | 480 | 600 | 1024 | 1200 | 480 | 768 | 768
The product sizes of the notebook and monitor screens may be assumed to be certain, the television screen sizes are uncertain.
The uncertainty band width is 2 inch less and 1 inch more, the screen format and the borders and exclusion will stay the same
To determine the number of screens that can be made out of a substrate, the bruto size of a screen can be calculated by adding the border_h and exclusion to the height and the border_v and exclusion to the width, all screens on a substrate must orientated in the same way and there can only be one screen size on one substrate

## Price
Size (inches) | Format | Market | Unit | 2003 | 2004 | 2005 | 2006 | 2007 | 2008 | 2009 | 2010 | 2011 | 2012 | 2013 | 2014 | 2015 | 2016 | 2017
10.7 | VGA | Notebook | USD | 132 | 106 | 85 | 67 | 54 | 43 | 35 | 28 | 22 | 18 | 14 | 11 | 9 | 7 | 6
11.7 | XGA | Notebook | USD | 172 | 138 | 110 | 88 | 71 | 56 | 45 | 36 | 29 | 23 | 18 | 14 | 11 | 10 | 8
16.5 | SXGA | Monitor | USD | 242 | 207 | 176 | 149 | 127 | 108 | 91 | 78 | 66 | 56 | 48 | 41 | 35 | 30 | 25
20.9 | WXGA | Monitor | USD | 238 | 202 | 171 | 146 | 124 | 105 | 89 | 76 | 64 | 54 | 47 | 40 | 34 | 29 | 25
23.8 | UXGA | Monitor | USD | 579 | 492 | 419 | 356 | 302 | 256 | 218 | 185 | 157 | 133 | 114 | 97 | 83 | 70 | 60
19.2 | SDTV | Television | USD | 374 | 329 | 289 | 255 | 224 | 197 | 173 | 152 | 134 | 118 | 104 | 91 | 81 | 71 | 62
23.4 | HDreadyTV | Television | USD | 620 | 546 | 481 | 423 | 372 | 328 | 288 | 253 | 223 | 196 | 173 | 153 | 134 | 118 | 104
27 | HDreadyTV | Television | USD | 670 | 590 | 519 | 457 | 402 | 354 | 312 | 275 | 242 | 213 | 187 | 165 | 145 | 128 | 113
32 | HDreadyTV | Television | USD | 1210 | 1065 | 937 | 825 | 726 | 639 | 562 | 495 | 436 | 384 | 338 | 297 | 261 | 230 | 202
37 | FullHDTV | Television | USD | 1670 | 1470 | 1294 | 1139 | 1002 | 882 | 776 | 683 | 601 | 529 | 466 | 410 | 361 | 318 | 280
40 | FullHDTV | Television | USD | 2150 | 1935 | 1742 | 1568 | 1411 | 1270 | 1143 | 1029 | 926 | 833 | 750 | 675 | 608 | 547 | 492
43 | FullHDTV | Television | USD | 2460 | 2214 | 1993 | 1794 | 1615 | 1454 | 1309 | 1178 | 1060 | 954 | 859 | 773 | 696 | 626 | 563
There is an uncertainty bandwith of plus and minus 20% on the listed prices
Might a different television screen size become the standard, the price can be scaled by the area change

## Costs
|  | Unit | 2003 | 2004 | 2005 | 2006 | 2007 | 2008 | 2009 | 2010 | 2011 | 2012 | 2013 | 2014 | 2015 | 2016 | 2017
Costs per substrate |  | USD/m2 |  |  | 837 | 783 | 739 | 690 | 648 | 602 | 572 | 534 | 508 | 477 | 445 | 423 | 397
The uncertainty around the substrate costs is 10% up or down
|  | Unit | 2003 | 2004 | 2005 | 2006 | 2007 | 2008 | 2009 | 2010 | 2011 | 2012 | 2013 | 2014 | 2015 | 2016 | 2017
Investment costs |  | million USD | 2003: 400; 2004: 1250; 2005: 1200
The uncertainty around the investment costs is 10% up or down
Yield per market |  |  | 2003 | 2004 | 2005 | 2006 | 2007 | 2008 | 2009 | 2010 | 2011 | 2012 | 2013 | 2014 | 2015 | 2016 | 2017
Notebook |  |  |  |  | 75% | 80% | 85% | 90% | 95% | 95% | 95% | 95% | 95% | 95% | 95% | 95% | 95%
Monitor |  |  |  |  | 70% | 75% | 80% | 85% | 90% | 95% | 95% | 95% | 95% | 95% | 95% | 95% | 95%
Television |  |  |  |  | 30% | 35% | 40% | 45% | 50% | 60% | 70% | 80% | 80% | 80% | 80% | 80% | 80%
The uncertainty around the yield per market is 15 percent points down and 2 percent points up
Yield is defined as the number of screens that can be sold relative to the number of produced screens
Unit
Max capacity |  | # substrates/month | 2003: 60000; 2005: fixed
R&D |  | %/revenues | 2003: 5%; 2005: down 1 percent point, up 6 percent points
SG&A |  | %/revenues | 2003: 4%; 2005: up or down 1 percent points
WACC |  | % | 2003: 10%; 2005: fixed
Depreciation years |  | years | 2003: 10; 2005: fixed
Substrate size | width | m | 2003: 1.5; 2005: can be choosen up to a maximum of 1,55 m
Substrate size | height | m | 2003: 1.8; 2005: can be choosen up to a maximum of 1,85 m
Tax rate |  | % | 2003: 25%; 2005: uncertainty of plus or minus 5 percent points
DPO |  | days | 2003: 45; 2005: uncertainty of plus or minus 10 days
DSO |  | days | 2003: 45; 2005: uncertainty of plus or minus 10 days
DIO |  | days | 2003: 30; 2005: uncertainty of plus or minus 10 days
The new production facility can start production in 2005 and will be ramped in 4 quarters to the capacity of 60000 substates per month
DPO = days purchases outstanding
DSO = days sales outstanding
DIO = days inventory outstanding
These can be used to determine the investments in working capital