## Minimizing glass loss
Size (inches) | Format | Market | wrong area | Width (m) | Height (m) | Border_H (in mm) | Border_V (in mm) | Exclusion (in mm) | Width + border +exclusion | height+border +exclusion | Width + error | Height + error | area (m2) (with error) | area of substrate | 1 | 2 | 3 | 4 | 5 | 6 | 7 | 1 | 1 | 2 | 3 | 4 | 5 | 6 | 7 | Max number | Vertical | product vertical | emergency horizontal ^2 for fake # products | Take up horizontal | D |  |  | D |  |  | D |  |  | D |  |  | D |  |  | D |  |  | D |  |  | D | First time a appears |  | Horizontal | product horizontal | # products | Choosing size |  | area of substrate | area of product | dif | % glass loss | security boundary | Error Type | Input | Error Type | Input | Probabilty
10.7 | VGA | Notebook | 0.035365 | 0.16213 | 0.21812 | 0.0092 | 0.0092 | 0.006 | 0.17733 | 0.23332 | 0.17733 | 0.23332 | 0.041376 | 2.424 | 0.17733 | 0.35466 | 0.53199 | 0.70933 | 0.88666 | 1.064 | 1.2413 | 2 | 0.23332 | 0.46665 | 0.69997 | 0.93329 | 1.1666 | 1.3999 | 1.6333 |  | 1.6333 | 7 | 6 | 1.2413 | a | 7 | 1.2413 | a | 7 | 1.2413 | a | 7 | 1.2413 | a | 7 | 1.2413 | a | 7 | 1.2413 | a | 7 | 1.2413 | a | 7 | 1.2413 | a | 2 | 3 | 1.2413 | 7 | 49 | 1.799 | 1.3474 | 2.424 | 2.0274 | 0.39662 | 16.36% | 1.3474 | Error on TV screen size | 0 | Low (smaller) screen) | -0.0508 | 25%
11.7 | XGA | Notebook | 0.042284 | 0.17728 | 0.23851 | 0.0092 | 0.0092 | 0.006 | 0.19248 | 0.25371 | 0.19248 | 0.25371 | 0.048835 |  | 0.19248 | 0.38497 | 0.57745 | 0.76994 | 0.96242 | 1.1549 | 1.3474 | 3 | 0.25371 | 0.50742 | 0.76113 | 1.0148 | 1.2685 | 1.5223 | 1.776 |  | 1.776 | 7 | 6 | 1.3474 | a | 7 | 1.3474 | a | 7 | 1.3474 | a | 7 | 1.3474 | a | 7 | 1.3474 | a | 7 | 1.3474 | a | 7 | 1.3474 | a | 7 |  |  | 2 | 3 | 1.3474 | 7 | 49 |  |  |  | 2.3929 | 0.031119 | 1.284% |  | Error on price | 1 | no error on TV | 0 | 50%
16.5 | SXGA | Monitor | 0.077551 | 0.21589 | 0.35922 | 0.0087 | 0.0087 | 0.007 | 0.23159 | 0.37492 | 0.23159 | 0.37492 | 0.086827 |  | 0.23159 | 0.46318 | 0.69477 | 0.92636 | 1.158 | 1.3895 | 1.6211 | 4 | 0.37492 | 0.74983 | 1.1247 | 1.4997 | 1.8746 | 2.2495 | 2.6244 |  | 1.4997 | 4 | 3 | 0.92636 | a | 4 | 0.92636 | a | 4 | 0.92636 | a | 4 | 0.92636 | a | 4 | 0.92636 | a | 4 | 0.92636 | a | 4 | 0.92636 | a | 4 |  |  | 2 | 3 | 0.92636 | 4 | 16 |  |  |  | 1.3892 | 1.0348 | 42.69% |  | Uncertainty on substrate costs | 1 | High (bigger screen) | 0.0254 | 25%
20.9 | WXGA | Monitor | 0.13493 | 0.31669 | 0.42605 | 0.0087 | 0.0087 | 0.007 | 0.33239 | 0.44175 | 0.33239 | 0.44175 | 0.14683 |  | 0.33239 | 0.66477 | 0.99716 | 1.3295 | 1.6619 | 1.9943 | 2.3267 | 5 | 0.44175 | 0.88351 | 1.3253 | 1.767 | 2.2088 | 2.6505 | 3.0923 |  | 1.767 | 4 | 3 | 1.3295 | a | 4 | 1.3295 | a | 4 | 1.3295 | a | 4 | 1.3295 | a | 4 | 1.3295 | a | 4 | 1.3295 | a | 4 | 1.3295 | a | 4 |  |  | 2 | 3 | 1.3295 | 4 | 16 | Profitability | 465.5501 |  | 2.3493 | 0.074697 | 3.082% |  | Uncertainty on yield | 1
23.8 | UXGA | Monitor | 0.17497 | 0.36063 | 0.48517 | 0.0087 | 0.0087 | 0.007 | 0.37633 | 0.50087 | 0.37633 | 0.50087 | 0.18849 |  | 0.37633 | 0.75266 | 1.129 | 1.5053 | 1.8816 | 2.258 | 2.6343 | 6 | 0.50087 | 1.0017 | 1.5026 | 2.0035 | 2.5044 | 3.0052 | 3.5061 |  | 1.5026 | 3 | 2 | 1.129 | a | 3 | 1.129 | a | 3 | 1.129 | a | 3 | 1.129 | a | 3 | 1.129 | a | 3 | 1.129 | a | 3 | 1.129 | a | 3 |  |  | 2 | 3 | 1.129 | 3 | 9 |  |  |  | 1.6964 | 0.72759 | 30.02% |  | Uncertainty on investment | 1 | Get more money | 1.2 | 25%
19.2 | SDTV | Television | 0.11387 | 0.29093 | 0.3914 | 0.0092 | 0.0092 | 0.008 | 0.30813 | 0.4086 | 0.30813 | 0.4086 | 0.1259 |  | 0.30813 | 0.61625 | 0.92438 | 1.2325 | 1.5406 | 1.8488 | 2.1569 | 7 | 0.4086 | 0.8172 | 1.2258 | 1.6344 | 2.043 | 2.4516 | 2.8602 |  | 1.6344 | 4 | 3 | 1.2325 | a | 4 | 1.2325 | a | 4 | 1.2325 | a | 4 | 1.2325 | a | 4 | 1.2325 | a | 4 | 1.2325 | a | 4 | 1.2325 | a | 4 |  |  | 2 | 3 | 1.2325 | 4 | 16 |  |  |  | 2.0144 | 0.40962 | 16.9% |  |  |  | No error on price | 1 | 50%
23.4 | HDreadyTV | Television | 0.16822 | 0.48011 | 0.35037 | 0.0092 | 0.0092 | 0.008 | 0.49731 | 0.36757 | 0.49731 | 0.36757 | 0.1828 |  | 0.49731 | 0.99461 | 1.4919 | 1.9892 | 2.4865 | 2.9838 | 3.4811 | 8 | 0.36757 | 0.73515 | 1.1027 | 1.4703 | 1.8379 | 2.2054 | 2.573 |  | 1.4919 | 3 | 2 | 1.1027 | a | 3 | 1.1027 | a | 3 | 1.1027 | a | 3 | 1.1027 | a | 3 | 1.1027 | a | 3 | 1.1027 | a | 3 | 3 | 0 | 2 |  |  | 2 | 3 | 1.1027 | 3 | 9 |  |  |  | 1.6452 | 0.77885 | 32.13% |  |  |  | less | 0.8 | 25%
27 | HDreadyTV | Television | 0.22396 | 0.55397 | 0.40428 | 0.0092 | 0.0092 | 0.008 | 0.57117 | 0.42148 | 0.57117 | 0.42148 | 0.24073 |  | 0.57117 | 1.1423 | 1.7135 | 2.2847 | 2.8558 | 3.427 | 3.9982 | 9 | 0.42148 | 0.84296 | 1.2644 | 1.6859 | 2.1074 | 2.5289 | 2.9503 |  | 1.7135 | 3 | 2 | 1.2644 | a | 3 | 1.2644 | a | 3 | 1.2644 | a | 3 | 1.2644 | a | 3 | 1.2644 | a | 3 | 1.2644 | a | 3 | 3 | 0 | 3 |  |  | 2 | 3 | 1.2644 | 3 | 9 |  |  |  | 2.1666 | 0.25741 | 10.62%
32 | HDreadyTV | Television | 0.31458 | 0.65656 | 0.47914 | 0.0092 | 0.0092 | 0.008 | 0.67376 | 0.49634 | 0.67376 | 0.49634 | 0.33441 |  | 0.67376 | 1.3475 | 2.0213 | 2.695 | 3.3688 | 4.0425 | 4.7163 | 10 | 0.49634 | 0.99269 | 1.489 | 1.9854 | 2.4817 | 2.9781 | 3.4744 |  | 1.3475 | 2 | 1 | 0.99269 | a | 2 | 0.99269 | a | 2 | 0.99269 | a | 2 | 0.99269 | a | 2 | 0.99269 | a | 2 | 0.99269 | a | 2 | 2 | 0 | 2 |  |  | 2 | 3 | 0.99269 | 2 | 4 |  |  |  | 1.3377 | 1.0864 | 44.82% |  |  |  | more expensive | 1.1 | 25%
37 | FullHDTV | Television | 0.42057 | 0.75914 | 0.55401 | 0.0092 | 0.0092 | 0.008 | 0.77634 | 0.57121 | 0.77634 | 0.57121 | 0.44345 |  | 0.77634 | 1.5527 | 2.329 | 3.1054 | 3.8817 | 4.6581 | 5.4344 | 11 | 0.57121 | 1.1424 | 1.7136 | 2.2848 | 2.8561 | 3.4273 | 3.9985 |  | 1.5527 | 2 | 1 | 1.1424 | a | 2 | 1.1424 | a | 2 | 1.1424 | a | 2 | 1.1424 | a | 2 | 1.1424 | a | 2 | 1.1424 | a | 2 | 2 | 0 | 2 |  |  | 2 | 3 | 1.1424 | 2 | 4 |  |  |  | 1.7738 | 0.65021 | 26.82% |  |  |  | no error on substrate costs | 1 | 50%
40 | FullHDTV | Television | 0.49154 | 0.82069 | 0.59893 | 0.0092 | 0.0092 | 0.008 | 0.83789 | 0.61613 | 0.83789 | 0.61613 | 0.51625 |  | 0.83789 | 1.6758 | 2.5137 | 3.3516 | 4.1895 | 5.0274 | 5.8653 | 12 | 0.61613 | 1.2323 | 1.8484 | 2.4645 | 3.0807 | 3.6968 | 4.3129 |  | 1.6758 | 2 | 1 | 1.2323 | a | 2 | 1.2323 | a | 2 | 1.2323 | a | 2 | 1.2323 | a | 2 | 1.2323 | a | 2 | 1.2323 | a | 2 | 2 | 0 |  |  |  | 2 | 3 | 1.2323 | 2 | 4 |  |  |  | 2.065 | 0.35902 | 14.81% |  |  |  | less expensive | 0.9 | 25%
43 | FullHDTV | Television | 0.56803 | 0.88225 | 0.64385 | 0.0092 | 0.0092 | 0.008 | 0.89945 | 0.66105 | 0.89945 | 0.66105 | 0.59458 |  | 0.89945 | 1.7989 | 2.6983 | 3.5978 | 4.4972 | 5.3967 | 6.2961 | 13 | 0.66105 | 1.3221 | 1.9832 | 2.6442 | 3.3053 | 3.9663 | 4.6274 |  | 1.7989 | 2 | 1 | 1.3221 | a | 2 | 1.3221 | a | 2 | 1.3221 | a | 2 | 1.3221 | a | 2 | 1.3221 | a | 2 | 1.3221 | a | 2 | 2 | 0 |  |  |  | 2 | 3 | 1.3221 | 2 | 4 |  |  |  | 2.3783 | 0.04571 | 1.886%
[67 empty] | 20.12% |  |  |  | down | 0.85 | 25%
[60 empty] | lookup actual horizontal in table and see how many | [10 empty] | no error on yield | 1 | 50%
1,55*1,85 | [10 empty] | can remove error makes big difference | [48 empty] | =IF(AJ2=0;AH2^2;AG2^2) | [10 empty] | up | 1.02 | 25%
[71 empty] | up | 1.1 | 25%
1,83*1,35 | [59 empty] | security boundary |  |  | Interestingly also same answer that minimizes average gloss loss and maximizes average profit over all products | [7 empty] | no error on investment | 1 | 50%
| Profitibility | (Price * yield *number)-substrate cost | [68 empty] | down | 0.9 | 25%
Format | Market | 2005 | 2006 | 2007 | 2008 | 2009 | 2010 | 2011 | 2012 | 2013 | 2014 | 2015 | 2016 | 2017
VGA | Notebook | 1094.841 | 728.3883 | 457.7454 | 223.7227 | 58.4817 | -155.8631 | -362.4424 | -456.5294 | -579.7048 | -644.21 | -659.7412 | -699.5126 | -683.038
XGA | Notebook | 2013.591 | 1551.5883 | 1165.7954 | 797.0227 | 523.9817 | 216.5369 | -36.5924 | -223.7794 | -393.5048 | -504.56 | -566.6412 | -559.8626 | -589.938
SXGA | Monitor | -57.709 | -110.0117 | -165.7546 | -203.7773 | -260.3683 | -273.6631 | -383.3424 | -443.2294 | -501.8048 | -533.06 | -546.6912 | -569.3626 | -582.338
WXGA | Monitor | -113.709 | -146.0117 | -204.1546 | -244.5773 | -289.1683 | -304.0631 | -413.7424 | -473.6294 | -517.0048 | -548.26 | -561.8912 | -584.5626 | -582.338
UXGA | Monitor | 610.791 | 504.9883 | 383.0454 | 285.8227 | 195.0317 | 122.4869 | -44.1924 | -157.2794 | -256.7048 | -326.91 | -369.0412 | -426.8626 | -449.338
SDTV | Television | -641.709 | -470.0117 | -357.7546 | -254.1773 | -186.7683 | -0.063129 | 114.2576 | 215.9706 | 99.7952 | 8.54 | -41.8912 | -116.5626 | -168.738
HDreadyTV | Television | -730.209 | -565.5617 | -452.1546 | -344.1773 | -274.7683 | -93.0631 | 18.3576 | 116.7706 | 14.1952 | -54.66 | -113.8912 | -175.7626 | -213.538
HDreadyTV | Television | -627.609 | -458.4617 | -344.1546 | -238.8773 | -166.7683 | 25.7369 | 138.0576 | 239.1706 | 114.9952 | 31.74 | -34.6912 | -103.7626 | -148.738
HDreadyTV | Television | -904.509 | -743.0117 | -629.7546 | -522.3773 | -446.7683 | -271.2631 | -165.7424 | -65.6294 | -149.8048 | -205.86 | -243.4912 | -289.3626 | -315.938
FullHDTV | Television | -476.109 | -303.4117 | -188.1546 | -84.9773 | -18.7683 | 179.9369 | 296.2576 | 398.3706 | 259.7952 | 155.74 | 76.5088 | -7.7626 | -66.338
FullHDTV | Television | 61.491 | 297.1883 | 466.2454 | 613.4227 | 715.2317 | 1010.3369 | 1206.2576 | 1371.1706 | 1168.5952 | 1003.74 | 866.9088 | 725.0374 | 612.062
FullHDTV | Television | 362.691 | 613.5883 | 792.6454 | 944.6227 | 1047.2317 | 1367.9369 | 1581.4576 | 1758.3706 | 1517.3952 | 1317.34 | 1148.5088 | 977.8374 | 839.262
|  | 49.3201 | 74.9383 | 76.9663 | 80.9727 | 74.715 | 152.0827 | 162.3826 | 189.9789 | 64.6869 | -25.035 | -87.1704 | -152.5418 | -195.7463 | 465.5501
Profitability per substrate
Format | Market | 2005 | 2006 | 2007 | 2008 | 2009 | 2010 | 2011 | 2012 | 2013 | 2014 | 2015 | 2016 | 2017
VGA | Notebook | 1094.841 | 728.3883 | 457.7454 | 223.7227 | 58.4817 | 0 | 0 | 0 | 0 | 0 | 0 | 0 | 0
XGA | Notebook | 2013.591 | 1551.5883 | 1165.7954 | 797.0227 | 523.9817 | 216.5369 | 0 | 0 | 0 | 0 | 0 | 0 | 0
SXGA | Monitor | 0 | 0 | 0 | 0 | 0 | 0 | 0 | 0 | 0 | 0 | 0 | 0 | 0 | [21 empty] | IF THERE IS A ONE AT D THEN IT IS OKAY | [25 empty] | 14308
WXGA | Monitor | 0 | 0 | 0 | 0 | 0 | 0 | 0 | 0 | 0 | 0 | 0 | 0 | 0 | [7 empty] | 1.2413
UXGA | Monitor | 610.791 | 504.9883 | 383.0454 | 285.8227 | 195.0317 | 122.4869 | 0 | 0 | 0 | 0 | 0 | 0 | 0
SDTV | Television | 0 | 0 | 0 | 0 | 0 | 0 | 114.2576 | 215.9706 | 99.7952 | 8.54 | 0 | 0 | 0 | [20 empty] | 1
HDreadyTV | Television | 0 | 0 | 0 | 0 | 0 | 0 | 18.3576 | 116.7706 | 14.1952 | 0 | 0 | 0 | 0 | [14 empty] | #NAME?
HDreadyTV | Television | 0 | 0 | 0 | 0 | 0 | 25.7369 | 138.0576 | 239.1706 | 114.9952 | 31.74 | 0 | 0 | 0
HDreadyTV | Television | 0 | 0 | 0 | 0 | 0 | 0 | 0 | 0 | 0 | 0 | 0 | 0 | 0
FullHDTV | Television | 0 | 0 | 0 | 0 | 0 | 179.9369 | 296.2576 | 398.3706 | 259.7952 | 155.74 | 76.5088 | 0 | 0 | [14 empty] | MAX(IF(AI2+0,001>AK2AND(AV2>AK2);P2:V2;"")
FullHDTV | Television | 61.491 | 297.1883 | 466.2454 | 613.4227 | 715.2317 | 1010.3369 | 1206.2576 | 1371.1706 | 1168.5952 | 1003.74 | 866.9088 | 725.0374 | 612.062
FullHDTV | Television | 362.691 | 613.5883 | 792.6454 | 944.6227 | 1047.2317 | 1367.9369 | 1581.4576 | 1758.3706 | 1517.3952 | 1317.34 | 1148.5088 | 977.8374 | 839.262
Max |  | 2013.591 | 1551.5883 | 1165.7954 | 944.6227 | 1047.2317 | 1367.9369 | 1581.4576 | 1758.3706 | 1517.3952 | 1317.34 | 1148.5088 | 977.8374 | 839.262 | 17230.9376
profit | 37824.6326
0

## Products
All given uncertainty bandwidths are to be interpreted as follows. The low value has a probability of 25%, the base value a probability of 50% and the high value a probability of 25%
Size (inches) | Format | Market | Border_H (in mm) | Border_V (in mm) | Exclusion (in mm) | Width (inch) | Height (inch) | Angle | Width (m) | Height (m) | Area screen (m2)
10.7 | VGA | Notebook | 9.2 | 9.2 | 6 | 6.3831 | 8.5875 | 0.9316 | 0.16213 | 0.21812 | 0.035365
11.7 | XGA | Notebook | 9.2 | 9.2 | 6 | 6.9797 | 9.3901 | 0.9316 | 0.17728 | 0.23851 | 0.042284
16.5 | SXGA | Monitor | 8.7 | 8.7 | 7 | 8.4996 | 14.1424 | 1.0296 | 0.21589 | 0.35922 | 0.077551
20.9 | WXGA | Monitor | 8.7 | 8.7 | 7 | 12.468 | 16.7738 | 0.9316 | 0.31669 | 0.42605 | 0.13493
23.8 | UXGA | Monitor | 8.7 | 8.7 | 7 | 14.198 | 19.1012 | 0.9316 | 0.36063 | 0.48517 | 0.17497
19.2 | SDTV | Television | 9.2 | 9.2 | 8 | 11.4538 | 15.4094 | 0.9316 | 0.29093 | 0.3914 | 0.11387
23.4 | HDreadyTV | Television | 9.2 | 9.2 | 8 | 18.9018 | 13.7943 | 0.63044 | 0.48011 | 0.35037 | 0.16822
27 | HDreadyTV | Television | 9.2 | 9.2 | 8 | 21.8098 | 15.9165 | 0.63044 | 0.55397 | 0.40428 | 0.22396
32 | HDreadyTV | Television | 9.2 | 9.2 | 8 | 25.8486 | 18.8639 | 0.63044 | 0.65656 | 0.47914 | 0.31458
37 | FullHDTV | Television | 9.2 | 9.2 | 8 | 29.8875 | 21.8114 | 0.63044 | 0.75914 | 0.55401 | 0.42057
40 | FullHDTV | Television | 9.2 | 9.2 | 8 | 32.3108 | 23.5799 | 0.63044 | 0.82069 | 0.59893 | 0.49154
43 | FullHDTV | Television | 9.2 | 9.2 | 8 | 34.7341 | 25.3484 | 0.63044 | 0.88225 | 0.64385 | 0.56803
Formats | FullHDTV | HDreadyTV | SDTV | SVGA | SXGA | UXGA | VGA | XGA | WXGA
Horz. Pixels | 1920 | 1280 | 640 | 800 | 1280 | 1600 | 640 | 1024 | 1280
Vert. Pixels | 1080 | 720 | 480 | 600 | 1024 | 1200 | 480 | 768 | 768
0.0254
The product sizes of the notebook and monitor screens may be assumed to be certain, the television screen sizes are uncertain.
The uncertainty band width is 2 inch less and 1 inch more, the screen format and the borders and exclusion will stay the same
To determine the number of screens that can be made out of a substrate, the bruto size of a screen can be calculated by adding the border_h and exclusion to the height and the border_v and exclusion to the width, all screens on a substrate must orientated in the same way and there can only be one screen size on one substrate

## Price
2.8675
Size (inches) | Format | Market | Unit | 2003 | 2004 | 2005 | 2006 | 2007 | 2008 | 2009 | 2010 | 2011 | 2012 | 2013 | 2014 | 2015 | 2016 | 2017
10.7 | VGA | Notebook | USD | 132 | 106 | 85 | 67 | 54 | 43 | 35 | 28 | 22 | 18 | 14 | 11 | 9 | 7 | 6 |  | 0.038824 | 0.035365 |  | 81.0838 | [10 empty] | =
11.7 | XGA | Notebook | USD | 172 | 138 | 110 | 88 | 71 | 56 | 45 | 36 | 29 | 23 | 18 | 14 | 11 | 10 | 8 |  |  | 0.042284 |  | 67.8157 | [10 empty] | 132 | 106 | 85 | 67 | 54 | 43 | 35 | 28 | 22 | 18 | 14 | 11 | 9 | 7 | 6 |  | =132*'Maximizing Profit'!$BY$4 | =106*'Maximizing Profit'!$BY$4 | =85*'Maximizing Profit'!$BY$4 | =67*'Maximizing Profit'!$BY$4 | =54*'Maximizing Profit'!$BY$4 | =43*'Maximizing Profit'!$BY$4 | =35*'Maximizing Profit'!$BY$4 | =28*'Maximizing Profit'!$BY$4 | =22*'Maximizing Profit'!$BY$4 | =18*'Maximizing Profit'!$BY$4 | =14*'Maximizing Profit'!$BY$4 | =11*'Maximizing Profit'!$BY$4 | =9*'Maximizing Profit'!$BY$4 | =7*'Maximizing Profit'!$BY$4 | =6*'Maximizing Profit'!$BY$4 | =*'Maximizing Profit'!$BY$4 | ==132*'Maximizing Profit'!$BY$4*'Maximizing Profit'!$BY$4 | ==106*'Maximizing Profit'!$BY$4*'Maximizing Profit'!$BY$4
16.5 | SXGA | Monitor | USD | 242 | 207 | 176 | 149 | 127 | 108 | 91 | 78 | 66 | 56 | 48 | 41 | 35 | 30 | 25 |  | 0.12915 | 0.077551 |  | 36.9755 | [10 empty] | 172 | 138 | 110 | 88 | 71 | 56 | 45 | 36 | 29 | 23 | 18 | 14 | 11 | 10 | 8 |  | =172*'Maximizing Profit'!$BY$4 | =138*'Maximizing Profit'!$BY$4 | =110*'Maximizing Profit'!$BY$4 | =88*'Maximizing Profit'!$BY$4 | =71*'Maximizing Profit'!$BY$4 | =56*'Maximizing Profit'!$BY$4 | =45*'Maximizing Profit'!$BY$4 | =36*'Maximizing Profit'!$BY$4 | =29*'Maximizing Profit'!$BY$4 | =23*'Maximizing Profit'!$BY$4 | =18*'Maximizing Profit'!$BY$4 | =14*'Maximizing Profit'!$BY$4 | =11*'Maximizing Profit'!$BY$4 | =10*'Maximizing Profit'!$BY$4 | =8*'Maximizing Profit'!$BY$4 | =*'Maximizing Profit'!$BY$4 | ==172*'Maximizing Profit'!$BY$4*'Maximizing Profit'!$BY$4 | ==138*'Maximizing Profit'!$BY$4*'Maximizing Profit'!$BY$4
20.9 | WXGA | Monitor | USD | 238 | 202 | 171 | 146 | 124 | 105 | 89 | 76 | 64 | 54 | 47 | 40 | 34 | 29 | 25 |  |  | 0.13493 |  | 21.2525 | [10 empty] | 242 | 207 | 176 | 149 | 127 | 108 | 91 | 78 | 66 | 56 | 48 | 41 | 35 | 30 | 25 |  | =242*'Maximizing Profit'!$BY$4 | =207*'Maximizing Profit'!$BY$4 | =176*'Maximizing Profit'!$BY$4 | =149*'Maximizing Profit'!$BY$4 | =127*'Maximizing Profit'!$BY$4 | =108*'Maximizing Profit'!$BY$4 | =91*'Maximizing Profit'!$BY$4 | =78*'Maximizing Profit'!$BY$4 | =66*'Maximizing Profit'!$BY$4 | =56*'Maximizing Profit'!$BY$4 | =48*'Maximizing Profit'!$BY$4 | =41*'Maximizing Profit'!$BY$4 | =35*'Maximizing Profit'!$BY$4 | =30*'Maximizing Profit'!$BY$4 | =25*'Maximizing Profit'!$BY$4 | =*'Maximizing Profit'!$BY$4 | ==242*'Maximizing Profit'!$BY$4*'Maximizing Profit'!$BY$4 | ==207*'Maximizing Profit'!$BY$4*'Maximizing Profit'!$BY$4
23.8 | UXGA | Monitor | USD | 579 | 492 | 419 | 356 | 302 | 256 | 218 | 185 | 157 | 133 | 114 | 97 | 83 | 70 | 60 |  |  | 0.17497 |  | 16.3888 | [10 empty] | 238 | 202 | 171 | 146 | 124 | 105 | 89 | 76 | 64 | 54 | 47 | 40 | 34 | 29 | 25 |  | =238*'Maximizing Profit'!$BY$4 | =202*'Maximizing Profit'!$BY$4 | =171*'Maximizing Profit'!$BY$4 | =146*'Maximizing Profit'!$BY$4 | =124*'Maximizing Profit'!$BY$4 | =105*'Maximizing Profit'!$BY$4 | =89*'Maximizing Profit'!$BY$4 | =76*'Maximizing Profit'!$BY$4 | =64*'Maximizing Profit'!$BY$4 | =54*'Maximizing Profit'!$BY$4 | =47*'Maximizing Profit'!$BY$4 | =40*'Maximizing Profit'!$BY$4 | =34*'Maximizing Profit'!$BY$4 | =29*'Maximizing Profit'!$BY$4 | =25*'Maximizing Profit'!$BY$4 | =*'Maximizing Profit'!$BY$4 | ==238*'Maximizing Profit'!$BY$4*'Maximizing Profit'!$BY$4 | ==202*'Maximizing Profit'!$BY$4*'Maximizing Profit'!$BY$4
19.2 | SDTV | Television | USD | 374 | 329 | 289 | 255 | 224 | 197 | 173 | 152 | 134 | 118 | 104 | 91 | 81 | 71 | 62 |  | 0.32868 | 0.11387 |  | 25.1825 | [10 empty] | 579 | 492 | 419 | 356 | 302 | 256 | 218 | 185 | 157 | 133 | 114 | 97 | 83 | 70 | 60 |  | =579*'Maximizing Profit'!$BY$4 | =492*'Maximizing Profit'!$BY$4 | =419*'Maximizing Profit'!$BY$4 | =356*'Maximizing Profit'!$BY$4 | =302*'Maximizing Profit'!$BY$4 | =256*'Maximizing Profit'!$BY$4 | =218*'Maximizing Profit'!$BY$4 | =185*'Maximizing Profit'!$BY$4 | =157*'Maximizing Profit'!$BY$4 | =133*'Maximizing Profit'!$BY$4 | =114*'Maximizing Profit'!$BY$4 | =97*'Maximizing Profit'!$BY$4 | =83*'Maximizing Profit'!$BY$4 | =70*'Maximizing Profit'!$BY$4 | =60*'Maximizing Profit'!$BY$4 | =*'Maximizing Profit'!$BY$4 | ==579*'Maximizing Profit'!$BY$4*'Maximizing Profit'!$BY$4 | ==492*'Maximizing Profit'!$BY$4*'Maximizing Profit'!$BY$4
23.4 | HDreadyTV | Television | USD | 620 | 546 | 481 | 423 | 372 | 328 | 288 | 253 | 223 | 196 | 173 | 153 | 134 | 118 | 104 |  |  | 0.16822 |  | 17.0465 | [10 empty] | 374 | 329 | 289 | 255 | 224 | 197 | 173 | 152 | 134 | 118 | 104 | 91 | 81 | 71 | 62 |  | =374*'Maximizing Profit'!$BY$4 | =329*'Maximizing Profit'!$BY$4 | =289*'Maximizing Profit'!$BY$4 | =255*'Maximizing Profit'!$BY$4 | =224*'Maximizing Profit'!$BY$4 | =197*'Maximizing Profit'!$BY$4 | =173*'Maximizing Profit'!$BY$4 | =152*'Maximizing Profit'!$BY$4 | =134*'Maximizing Profit'!$BY$4 | =118*'Maximizing Profit'!$BY$4 | =104*'Maximizing Profit'!$BY$4 | =91*'Maximizing Profit'!$BY$4 | =81*'Maximizing Profit'!$BY$4 | =71*'Maximizing Profit'!$BY$4 | =62*'Maximizing Profit'!$BY$4 | =*'Maximizing Profit'!$BY$4 | ==374*'Maximizing Profit'!$BY$4*'Maximizing Profit'!$BY$4 | ==329*'Maximizing Profit'!$BY$4*'Maximizing Profit'!$BY$4
27 | HDreadyTV | Television | USD | 670 | 590 | 519 | 457 | 402 | 354 | 312 | 275 | 242 | 213 | 187 | 165 | 145 | 128 | 113 |  |  | 0.22396 |  | 12.8038 | [10 empty] | 620 | 546 | 481 | 423 | 372 | 328 | 288 | 253 | 223 | 196 | 173 | 153 | 134 | 118 | 104 |  | =620*'Maximizing Profit'!$BY$4 | =546*'Maximizing Profit'!$BY$4 | =481*'Maximizing Profit'!$BY$4 | =423*'Maximizing Profit'!$BY$4 | =372*'Maximizing Profit'!$BY$4 | =328*'Maximizing Profit'!$BY$4 | =288*'Maximizing Profit'!$BY$4 | =253*'Maximizing Profit'!$BY$4 | =223*'Maximizing Profit'!$BY$4 | =196*'Maximizing Profit'!$BY$4 | =173*'Maximizing Profit'!$BY$4 | =153*'Maximizing Profit'!$BY$4 | =134*'Maximizing Profit'!$BY$4 | =118*'Maximizing Profit'!$BY$4 | =104*'Maximizing Profit'!$BY$4 | =*'Maximizing Profit'!$BY$4 | ==620*'Maximizing Profit'!$BY$4*'Maximizing Profit'!$BY$4 | ==546*'Maximizing Profit'!$BY$4*'Maximizing Profit'!$BY$4
32 | HDreadyTV | Television | USD | 1210 | 1065 | 937 | 825 | 726 | 639 | 562 | 495 | 436 | 384 | 338 | 297 | 261 | 230 | 202 |  |  | 0.31458 |  | 9.1152 | [10 empty] | 670 | 590 | 519 | 457 | 402 | 354 | 312 | 275 | 242 | 213 | 187 | 165 | 145 | 128 | 113 |  | =670*'Maximizing Profit'!$BY$4 | =590*'Maximizing Profit'!$BY$4 | =519*'Maximizing Profit'!$BY$4 | =457*'Maximizing Profit'!$BY$4 | =402*'Maximizing Profit'!$BY$4 | =354*'Maximizing Profit'!$BY$4 | =312*'Maximizing Profit'!$BY$4 | =275*'Maximizing Profit'!$BY$4 | =242*'Maximizing Profit'!$BY$4 | =213*'Maximizing Profit'!$BY$4 | =187*'Maximizing Profit'!$BY$4 | =165*'Maximizing Profit'!$BY$4 | =145*'Maximizing Profit'!$BY$4 | =128*'Maximizing Profit'!$BY$4 | =113*'Maximizing Profit'!$BY$4 | =*'Maximizing Profit'!$BY$4 | ==670*'Maximizing Profit'!$BY$4*'Maximizing Profit'!$BY$4 | ==590*'Maximizing Profit'!$BY$4*'Maximizing Profit'!$BY$4
37 | FullHDTV | Television | USD | 1670 | 1470 | 1294 | 1139 | 1002 | 882 | 776 | 683 | 601 | 529 | 466 | 410 | 361 | 318 | 280 |  |  | 0.42057 |  | 6.8181 | [10 empty] | 1210 | 1065 | 937 | 825 | 726 | 639 | 562 | 495 | 436 | 384 | 338 | 297 | 261 | 230 | 202 |  | =1210*'Maximizing Profit'!$BY$4 | =1065*'Maximizing Profit'!$BY$4 | =937*'Maximizing Profit'!$BY$4 | =825*'Maximizing Profit'!$BY$4 | =726*'Maximizing Profit'!$BY$4 | =639*'Maximizing Profit'!$BY$4 | =562*'Maximizing Profit'!$BY$4 | =495*'Maximizing Profit'!$BY$4 | =436*'Maximizing Profit'!$BY$4 | =384*'Maximizing Profit'!$BY$4 | =338*'Maximizing Profit'!$BY$4 | =297*'Maximizing Profit'!$BY$4 | =261*'Maximizing Profit'!$BY$4 | =230*'Maximizing Profit'!$BY$4 | =202*'Maximizing Profit'!$BY$4 | =*'Maximizing Profit'!$BY$4 | ==1210*'Maximizing Profit'!$BY$4*'Maximizing Profit'!$BY$4 | ==1065*'Maximizing Profit'!$BY$4*'Maximizing Profit'!$BY$4
40 | FullHDTV | Television | USD | 2150 | 1935 | 1742 | 1568 | 1411 | 1270 | 1143 | 1029 | 926 | 833 | 750 | 675 | 608 | 547 | 492 |  |  | 0.49154 |  | 5.8337 | [10 empty] | 1670 | 1470 | 1294 | 1139 | 1002 | 882 | 776 | 683 | 601 | 529 | 466 | 410 | 361 | 318 | 280 |  | =1670*'Maximizing Profit'!$BY$4 | =1470*'Maximizing Profit'!$BY$4 | =1294*'Maximizing Profit'!$BY$4 | =1139*'Maximizing Profit'!$BY$4 | =1002*'Maximizing Profit'!$BY$4 | =882*'Maximizing Profit'!$BY$4 | =776*'Maximizing Profit'!$BY$4 | =683*'Maximizing Profit'!$BY$4 | =601*'Maximizing Profit'!$BY$4 | =529*'Maximizing Profit'!$BY$4 | =466*'Maximizing Profit'!$BY$4 | =410*'Maximizing Profit'!$BY$4 | =361*'Maximizing Profit'!$BY$4 | =318*'Maximizing Profit'!$BY$4 | =280*'Maximizing Profit'!$BY$4 | =*'Maximizing Profit'!$BY$4 | ==1670*'Maximizing Profit'!$BY$4*'Maximizing Profit'!$BY$4 | ==1470*'Maximizing Profit'!$BY$4*'Maximizing Profit'!$BY$4
43 | FullHDTV | Television | USD | 2460 | 2214 | 1993 | 1794 | 1615 | 1454 | 1309 | 1178 | 1060 | 954 | 859 | 773 | 696 | 626 | 563 |  |  | 0.56803 |  | 5.0481 | [10 empty] | 2150 | 1935 | 1742 | 1568 | 1411 | 1270 | 1143 | 1029 | 926 | 833 | 750 | 675 | 608 | 547 | 492 |  | =2150*'Maximizing Profit'!$BY$4 | =1935*'Maximizing Profit'!$BY$4 | =1742*'Maximizing Profit'!$BY$4 | =1568*'Maximizing Profit'!$BY$4 | =1411*'Maximizing Profit'!$BY$4 | =1270*'Maximizing Profit'!$BY$4 | =1143*'Maximizing Profit'!$BY$4 | =1029*'Maximizing Profit'!$BY$4 | =926*'Maximizing Profit'!$BY$4 | =833*'Maximizing Profit'!$BY$4 | =750*'Maximizing Profit'!$BY$4 | =675*'Maximizing Profit'!$BY$4 | =608*'Maximizing Profit'!$BY$4 | =547*'Maximizing Profit'!$BY$4 | =492*'Maximizing Profit'!$BY$4 | =*'Maximizing Profit'!$BY$4 | ==2150*'Maximizing Profit'!$BY$4*'Maximizing Profit'!$BY$4 | ==1935*'Maximizing Profit'!$BY$4*'Maximizing Profit'!$BY$4
[34 empty] | 2460 | 2214 | 1993 | 1794 | 1615 | 1454 | 1309 | 1178 | 1060 | 954 | 859 | 773 | 696 | 626 | 563 |  | =2460*'Maximizing Profit'!$BY$4 | =2214*'Maximizing Profit'!$BY$4 | =1993*'Maximizing Profit'!$BY$4 | =1794*'Maximizing Profit'!$BY$4 | =1615*'Maximizing Profit'!$BY$4 | =1454*'Maximizing Profit'!$BY$4 | =1309*'Maximizing Profit'!$BY$4 | =1178*'Maximizing Profit'!$BY$4 | =1060*'Maximizing Profit'!$BY$4 | =954*'Maximizing Profit'!$BY$4 | =859*'Maximizing Profit'!$BY$4 | =773*'Maximizing Profit'!$BY$4 | =696*'Maximizing Profit'!$BY$4 | =626*'Maximizing Profit'!$BY$4 | =563*'Maximizing Profit'!$BY$4 | =*'Maximizing Profit'!$BY$4 | ==2460*'Maximizing Profit'!$BY$4*'Maximizing Profit'!$BY$4 | ==2214*'Maximizing Profit'!$BY$4*'Maximizing Profit'!$BY$4
[6 empty] | 2005 | 2006 | 2007 | 2008 | 2009 | 2010 | 2011 | 2012 | 2013 | 2014 | 2015 | 2016 | 2017 | [15 empty] | = | *'Maximizing Profit'!$BY$4
[5 empty] | Notebook | 97.5 | 77.5 | 62.5 | 49.5 | 40 | 32 | 25.5 | 20.5 | 16 | 12.5 | 10 | 8.5 | 7 | 0.071795 | [14 empty] | =
[5 empty] | Monitor | 255.3333 | 217 | 184.3333 | 156.3333 | 132.6667 | 113 | 95.6667 | 81 | 69.6667 | 59.3333 | 50.6667 | 43 | 36.6667 | 0.1436 | [14 empty] | =
[5 empty] | Television | 1036.4286 | 923 | 821.7143 | 732 | 651.8571 | 580.7143 | 517.4286 | 461 | 411 | 366.2857 | 326.5714 | 291.1429 | 259.4286 | 0.25031 | [14 empty] | =
=
[34 empty] | = |  |  |  | price per m2
=
There is an uncertainty bandwith of plus and minus 20% on the listed prices
Might a different television screen size become the standard, the price can be scaled by the area change
[38 empty] | 2005 | 2006 | 2007 | 2008 | 2009 | 2010 | 2011 | 2012 | 2013 | 2015 | 2016 | 2017
|  | Price with yield |  |  | Notebook | 63.75 | 53.6 | 45.9 | 38.7 | 33.25 | 26.6 | 20.9 | 17.1 | 13.3 | 10.45 | 8.55 | 6.65 | 5.7 |  |  |  | Notebook | 73.125 | 62 | 53.125 | 44.55 | 38 | 30.4 | 24.225 | 19.475 | 15.2 | 11.875 | 9.5 | 8.075 | 6.65 | 0.09094 | Notebook | 1883.4913 | 1596.943 | 1368.3484 | 1147.4809 | 978.7715 | 783.0172 | 623.9669 | 501.6204 | 391.5086 | 244.6929 | 207.989 | 171.285
[5 empty] | Notebook | 82.5 | 70.4 | 60.35 | 50.4 | 42.75 | 34.2 | 27.55 | 21.85 | 17.1 | 13.3 | 10.45 | 9.5 | 7.6 |  |  |  | Monitor | 178.7333 | 162.75 | 147.4667 | 132.8833 | 119.4 | 107.35 | 90.8833 | 76.95 | 66.1833 | 56.3667 | 48.1333 | 40.85 | 34.8333 | 0.19489 | Monitor | 1383.9436 | 1260.1836 | 1141.8438 | 1028.9241 | 924.5218 | 831.2179 | 703.7154 | 595.8288 | 512.4618 | 372.6995 | 316.3042 | 269.7167
[5 empty] | Monitor | 123.2 | 111.75 | 101.6 | 91.8 | 81.9 | 74.1 | 62.7 | 53.2 | 45.6 | 38.95 | 33.25 | 28.5 | 23.75 |  |  |  | Television | 310.9286 | 323.05 | 328.6857 | 329.4 | 325.9286 | 348.4286 | 362.2 | 368.8 | 328.8 | 293.0286 | 261.2571 | 232.9143 | 207.5429 | 0.66749 | Television | 945.9867 | 982.8656 | 1000.012 | 1002.1852 | 991.6235 | 1060.0788 | 1101.9778 | 1122.058 | 1000.3597 | 794.8635 | 708.6316 | 631.4401
[5 empty] | Monitor | 119.7 | 109.5 | 99.2 | 89.25 | 80.1 | 72.2 | 60.8 | 51.3 | 44.65 | 38 | 32.3 | 27.55 | 23.75
[5 empty] | Monitor | 293.3 | 267 | 241.6 | 217.6 | 196.2 | 175.75 | 149.15 | 126.35 | 108.3 | 92.15 | 78.85 | 66.5 | 57 |  |  |  | Notebook | 32.4958 | 30.3993 | 28.6911 | 26.7887 | 25.1581 | 23.3722 | 22.2074 | 20.7321 | 19.7227 | 18.5191 | 17.2768 | 16.4226 | 15.4132 |  |  | 837 | 783 | 739 | 690 | 648 | 602 | 572 | 534 | 508 | 445 | 423 | 397
[5 empty] | Television | 86.7 | 89.25 | 89.6 | 88.65 | 86.5 | 91.2 | 93.8 | 94.4 | 83.2 | 72.8 | 64.8 | 56.8 | 49.6 |  |  |  | Monitor | 108.0967 | 101.1228 | 95.4403 | 89.112 | 83.6878 | 77.747 | 73.8726 | 68.9649 | 65.6071 | 61.6035 | 57.4708 | 54.6295 | 51.2717 |  |  | 2005 | 2006 | 2007 | 2008 | 2009 | 2010 | 2011 | 2012 | 2013 | 2015 | 2016 | 2017
[5 empty] | Television | 144.3 | 148.05 | 148.8 | 147.6 | 144 | 151.8 | 156.1 | 156.8 | 138.4 | 122.4 | 107.2 | 94.4 | 83.2 |  |  |  | Television | 275.1066 | 257.3578 | 242.8958 | 226.7904 | 212.9858 | 197.8664 | 188.006 | 175.5161 | 166.9703 | 156.7812 | 146.2634 | 139.0324 | 130.4867 |  | Notebook | 1046.4913 | 813.943 | 629.3484 | 457.4809 | 330.7715 | 181.0172 | 51.9669 | 0 | 0 | 0 | 0 | 0
[5 empty] | Television | 155.7 | 159.95 | 160.8 | 159.3 | 156 | 165 | 169.4 | 170.4 | 149.6 | 132 | 116 | 102.4 | 90.4 | [18 empty] | Monitor | 546.9436 | 477.1836 | 402.8438 | 338.9241 | 276.5218 | 229.2179 | 131.7154 | 61.8288 | 4.4618 | 0 | 0 | 0
[5 empty] | Television | 281.1 | 288.75 | 290.4 | 287.55 | 281 | 297 | 305.2 | 307.2 | 270.4 | 237.6 | 208.8 | 184 | 161.6 |  |  |  | Notebook | 40.6292 | 31.6007 | 24.4339 | 17.7613 | 12.8419 | 7.0278 | 2.0176 | 0 | 0 | 0 | 0 | 0 | 0 |  | Television | 108.9867 | 199.8656 | 261.012 | 312.1852 | 343.6235 | 458.0788 | 529.9778 | 588.058 | 492.3597 | 349.8635 | 285.6316 | 234.4401
[5 empty] | Television | 388.2 | 398.65 | 400.8 | 396.9 | 388 | 409.8 | 420.7 | 423.2 | 372.8 | 328 | 288.8 | 254.4 | 224 |  |  |  | Monitor | 70.6366 | 61.6272 | 52.0264 | 43.7713 | 35.7122 | 29.603 | 17.0108 | 7.9851 | 0.57623 | 0 | 0 | 0 | 0
[5 empty] | Television | 522.6 | 548.8 | 564.4 | 571.5 | 571.5 | 617.4 | 648.2 | 666.4 | 600 | 540 | 486.4 | 437.6 | 393.6 |  |  |  | Television | 35.8219 | 65.6922 | 85.7899 | 102.6096 | 112.9428 | 150.5621 | 174.194 | 193.2839 | 161.8297 | 136.2474 | 114.9938 | 93.8819 | 77.0562
[5 empty] | Television | 597.9 | 627.9 | 646 | 654.3 | 654.5 | 706.8 | 742 | 763.2 | 687.2 | 618.4 | 556.8 | 500.8 | 450.4
Costs
[6 empty] | 29.6002 | 27.6905 | 26.1345 | 24.4016 | 22.9163 | 21.2895 | 20.2286 | 18.8847 | 17.9652 | 16.8689 | 15.7373 | 14.9592 | 14.0398
[6 empty] | 35.3915 | 33.1082 | 31.2477 | 29.1758 | 27.3999 | 25.4548 | 24.1863 | 22.5795 | 21.4801 | 20.1693 | 18.8163 | 17.886 | 16.7866
[6 empty] | 64.9104 | 60.7227 | 57.3104 | 53.5104 | 50.2532 | 46.6859 | 44.3593 | 41.4124 | 39.3961 | 36.992 | 34.5103 | 32.8042 | 30.7879
[6 empty] | 112.9327 | 105.6467 | 99.71 | 93.0986 | 87.4317 | 81.2252 | 77.1774 | 72.0502 | 68.5422 | 64.3595 | 60.0419 | 57.0735 | 53.5654
[6 empty] | 146.4471 | 136.9989 | 129.3004 | 120.727 | 113.3784 | 105.33 | 100.081 | 93.4322 | 88.8831 | 83.4591 | 77.8602 | 74.0109 | 69.4618
[6 empty] | 95.308 | 89.1591 | 84.1489 | 78.5693 | 73.7869 | 68.5489 | 65.1328 | 60.8058 | 57.8453 | 54.3153 | 50.6715 | 48.1664 | 45.2058
[6 empty] | 140.7974 | 131.7137 | 124.3122 | 116.0696 | 109.0045 | 101.2665 | 96.22 | 89.8277 | 85.4541 | 80.2394 | 74.8565 | 71.1557 | 66.782
[6 empty] | 187.4522 | 175.3585 | 165.5044 | 154.5305 | 145.1243 | 134.8222 | 128.1035 | 119.5932 | 113.7703 | 106.8276 | 99.661 | 94.7339 | 88.911
[6 empty] | 263.3073 | 246.3198 | 232.478 | 217.0634 | 203.8508 | 189.3799 | 179.9424 | 167.9882 | 159.809 | 150.0569 | 139.9902 | 133.0693 | 124.8901
[6 empty] | 352.0193 | 329.3083 | 310.8031 | 290.1951 | 272.531 | 253.1847 | 240.5675 | 224.5858 | 213.6509 | 200.6131 | 187.1548 | 177.9022 | 166.9673
[6 empty] | 411.4177 | 384.8746 | 363.2469 | 339.1615 | 318.5169 | 295.9062 | 281.16 | 262.4815 | 249.7015 | 234.4638 | 218.7346 | 207.9208 | 195.1408
[6 empty] | 475.4446 | 444.7707 | 419.7772 | 391.9436 | 368.0861 | 341.9565 | 324.9155 | 303.3302 | 288.5613 | 270.9523 | 252.7752 | 240.2784 | 225.5096
|  |  |  | Profit per product | Notebook | 34.1498 | 25.9095 | 19.7655 | 14.2984 | 10.3337 | 5.3105 | 0.67143 | -1.7847 | -4.6652 | -6.4189 | -7.1873 | -8.3092 | -8.3398
[5 empty] | Notebook | 47.1085 | 37.2918 | 29.1023 | 21.2242 | 15.3501 | 8.7452 | 3.3637 | -0.72951 | -4.3801 | -6.8693 | -8.3663 | -8.386 | -9.1866
[5 empty] | Monitor | 58.2896 | 51.0273 | 44.2896 | 38.2896 | 31.6468 | 27.4141 | 18.3407 | 11.7876 | 6.2039 | 1.958 | -1.2603 | -4.3042 | -7.0379
[5 empty] | Monitor | 6.7673 | 3.8533 | -0.50996 | -3.8486 | -7.3317 | -9.0252 | -16.3774 | -20.7502 | -23.8922 | -26.3595 | -27.7419 | -29.5235 | -29.8154
[5 empty] | Monitor | 146.8529 | 130.0011 | 112.2996 | 96.873 | 82.8216 | 70.42 | 49.069 | 32.9178 | 19.4169 | 8.6909 | 0.98981 | -7.5109 | -12.4618
[5 empty] | Television | -8.608 | 0.090884 | 5.4511 | 10.0807 | 12.7131 | 22.6511 | 28.6672 | 33.5942 | 25.3547 | 18.4847 | 14.1285 | 8.6336 | 4.3942
[5 empty] | Television | 3.5026 | 16.3363 | 24.4878 | 31.5304 | 34.9955 | 50.5335 | 59.88 | 66.9723 | 52.9459 | 42.1606 | 32.3435 | 23.2443 | 16.418
[5 empty] | Television | -31.7522 | -15.4085 | -4.7044 | 4.7695 | 10.8757 | 30.1778 | 41.2965 | 50.8068 | 35.8297 | 25.1724 | 16.339 | 7.6661 | 1.489
[5 empty] | Television | 17.7927 | 42.4302 | 57.922 | 70.4866 | 77.1492 | 107.6201 | 125.2576 | 139.2118 | 110.591 | 87.5431 | 68.8098 | 50.9307 | 36.7099
[5 empty] | Television | 36.1807 | 69.3417 | 89.9969 | 106.7049 | 115.469 | 156.6153 | 180.1325 | 198.6142 | 159.1491 | 127.3869 | 101.6452 | 76.4978 | 57.0327
[5 empty] | Television | 111.1823 | 163.9254 | 201.1531 | 232.3385 | 252.9831 | 321.4938 | 367.04 | 403.9185 | 350.2985 | 305.5362 | 267.6654 | 229.6792 | 198.4592
[5 empty] | Television | 122.4554 | 183.1293 | 226.2228 | 262.3564 | 286.4139 | 364.8435 | 417.0845 | 459.8698 | 398.6387 | 347.4477 | 304.0248 | 260.5216 | 224.8904
|  |  |  | Profit per substrate | Notebook | 2768.9976 | 2100.8416 | 1602.666 | 1159.3698 | 837.8979 | 430.5953 | 54.4424 | -144.7112 | -378.2749 | -520.4713 | -582.7706 | -673.7449 | -676.2196
[5 empty] | Notebook | 3194.6967 | 2528.9719 | 1973.5942 | 1439.3356 | 1040.9806 | 593.0615 | 228.1122 | -49.4722 | -297.0417 | -465.8489 | -567.3636 | -568.7035 | -622.9983
[5 empty] | Monitor | 2155.2874 | 1886.7626 | 1637.631 | 1415.7784 | 1170.1556 | 1013.6515 | 678.1555 | 435.853 | 229.394 | 72.3993 | -46.6012 | -159.15 | -260.2287
[5 empty] | Monitor | 143.8226 | 81.8925 | -10.8379 | -81.7925 | -155.8175 | -191.807 | -348.0601 | -440.9935 | -507.7674 | -560.2038 | -589.5829 | -627.4471 | -633.6514
[5 empty] | Monitor | 2406.7466 | 2130.5654 | 1840.4591 | 1587.6346 | 1357.3486 | 1154.1021 | 804.1841 | 539.4838 | 318.2204 | 142.4333 | 16.2218 | -123.0952 | -204.2341
[5 empty] | Television | -216.7718 | 2.2887 | 137.2726 | 253.8567 | 320.1492 | 570.4121 | 721.9117 | 845.9862 | 638.4969 | 465.491 | 355.7907 | 217.4154 | 110.6562
[5 empty] | Television | 59.7066 | 278.4758 | 417.4307 | 537.4824 | 596.5502 | 861.4175 | 1020.7423 | 1141.6398 | 902.54 | 718.6891 | 551.343 | 396.2333 | 279.8679
[5 empty] | Television | -406.5482 | -197.2871 | -60.2339 | 61.068 | 139.2505 | 386.3895 | 528.7512 | 650.52 | 458.7562 | 322.3021 | 209.2016 | 98.1551 | 19.0647
[5 empty] | Television | 162.1837 | 386.76 | 527.97 | 642.4992 | 703.2297 | 980.9778 | 1141.7474 | 1268.9428 | 1008.0586 | 797.9727 | 627.2151 | 464.2433 | 334.618
[5 empty] | Television | 246.6834 | 472.7774 | 613.6062 | 727.5232 | 787.2773 | 1067.8165 | 1228.1587 | 1354.1689 | 1085.0923 | 868.5346 | 693.0256 | 521.5685 | 388.8537
[5 empty] | Television | 648.607 | 956.2955 | 1173.4717 | 1355.3986 | 1475.8336 | 1875.5066 | 2141.2103 | 2356.3491 | 2043.5447 | 1782.4138 | 1561.4861 | 1339.8854 | 1157.7565
[5 empty] | Television | 618.1687 | 924.4571 | 1141.9979 | 1324.4048 | 1445.8494 | 1841.7707 | 2105.4892 | 2321.4742 | 2012.3727 | 1753.955 | 1534.7513 | 1315.1421 | 1135.2722
[5 empty] | 2005 | 2006 | 2007 | 2008 | 2009 | 2010 | 2011 | 2012 | 2013 | 2014 | 2015 | 2016 | 2017
|  |  |  | Notebook | 2768.9976 | 2100.8416 | 1602.666 | 1159.3698 | 837.8979 | 430.5953 | 54.4424 | 0 | 0 | 0 | 0 | 0 | 0
|  |  |  | Notebook | 3194.6967 | 2528.9719 | 1973.5942 | 1439.3356 | 1040.9806 | 593.0615 | 228.1122 | 0 | 0 | 0 | 0 | 0 | 0
|  |  |  | Monitor | 2155.2874 | 1886.7626 | 1637.631 | 1415.7784 | 1170.1556 | 1013.6515 | 678.1555 | 435.853 | 229.394 | 72.3993 | 0 | 0 | 0
|  |  |  | Monitor | 143.8226 | 81.8925 | 0 | 0 | 0 | 0 | 0 | 0 | 0 | 0 | 0 | 0 | 0
|  |  |  | Monitor | 2406.7466 | 2130.5654 | 1840.4591 | 1587.6346 | 1357.3486 | 1154.1021 | 804.1841 | 539.4838 | 318.2204 | 142.4333 | 16.2218 | 0 | 0
|  |  |  | Television | 0 | 2.2887 | 137.2726 | 253.8567 | 320.1492 | 570.4121 | 721.9117 | 845.9862 | 638.4969 | 465.491 | 355.7907 | 217.4154 | 110.6562
|  |  |  | Television | 59.7066 | 278.4758 | 417.4307 | 537.4824 | 596.5502 | 861.4175 | 1020.7423 | 1141.6398 | 902.54 | 718.6891 | 551.343 | 396.2333 | 279.8679
|  |  |  | Television | 0 | 0 | 0 | 61.068 | 139.2505 | 386.3895 | 528.7512 | 650.52 | 458.7562 | 322.3021 | 209.2016 | 98.1551 | 19.0647
|  |  |  | Television | 162.1837 | 386.76 | 527.97 | 642.4992 | 703.2297 | 980.9778 | 1141.7474 | 1268.9428 | 1008.0586 | 797.9727 | 627.2151 | 464.2433 | 334.618
|  |  |  | Television | 246.6834 | 472.7774 | 613.6062 | 727.5232 | 787.2773 | 1067.8165 | 1228.1587 | 1354.1689 | 1085.0923 | 868.5346 | 693.0256 | 521.5685 | 388.8537
|  |  |  | Television | 648.607 | 956.2955 | 1173.4717 | 1355.3986 | 1475.8336 | 1875.5066 | 2141.2103 | 2356.3491 | 2043.5447 | 1782.4138 | 1561.4861 | 1339.8854 | 1157.7565
|  |  |  | Television | 618.1687 | 924.4571 | 1141.9979 | 1324.4048 | 1445.8494 | 1841.7707 | 2105.4892 | 2321.4742 | 2012.3727 | 1753.955 | 1534.7513 | 1315.1421 | 1135.2722
Notebook and Monitor get unprofitable as time goes on due to reduction in price
television starts unprofitable due to poor yield
[5 empty] | 2005 | 2006 | 2007 | 2008 | 2009 | 2010 | 2011 | 2012 | 2013 | 2014 | 2015 | 2016 | 2017
|  |  |  | Notebook | 2981.8472 | 2314.9068 | 1788.1301 | 1299.3527 | 939.4392 | 511.8284 | 141.2773 | 0 | 0 | 0 | 0 | 0 | 0
|  |  |  | Monitor | 1568.6189 | 1366.4068 | 1159.3634 | 1001.1377 | 842.5014 | 722.5845 | 494.1132 | 325.1123 | 182.5381 | 71.6108 | 5.4073 | 0 | 0
|  |  |  | Television | 247.9071 | 431.5792 | 573.107 | 700.319 | 781.1628 | 1083.4701 | 1269.7158 | 1419.8687 | 1164.1231 | 958.4798 | 790.4019 | 621.8062 | 489.4413

## Maximizing Profit
Size (inches) | Format | Market | wrong area | Width (m) | Height (m) | Border_H (in mm) | Border_V (in mm) | Exclusion (in mm) | Width + border +exclusion | height+border +exclusion | Width + error | Height + error | area (m2) (with error) | area of substrate | 1 | 2 | 3 | 4 | 5 | 6 | 7 | 1 | 1 | 2 | 3 | 4 | 5 | 6 | 7 | Max number | Vertical | product vertical | emergency horizontal ^2 for fake # products | Take up horizontal | D |  |  | D |  |  | D |  |  | D |  |  | D |  |  | D |  |  | D |  |  | D | First time a appears |  | Horizontal | product horizontal | # products | Choosing size |  | area of substrate | area of product | dif | % glass loss | security boundary | Error Type | Input | Error Type | Input | Probabilty
10.7 | VGA | Notebook | 0.035365 | 0.16213 | 0.21812 | 0.0092 | 0.0092 | 0.006 | 0.17733 | 0.23332 | 0.17733 | 0.23332 | 0.041376 | 2.4239 | 0.17733 | 0.35466 | 0.53199 | 0.70933 | 0.88666 | 1.064 | 1.2413 | 2 | 0.23332 | 0.46665 | 0.69997 | 0.93329 | 1.1666 | 1.3999 | 1.6333 |  | 1.6333 | 7 | 6 | 1.2413 | a | 7 | 1.2413 | a | 7 | 1.2413 | a | 7 | 1.2413 | a | 7 | 1.2413 | a | 7 | 1.2413 | a | 7 | 1.2413 | a | 7 | 1.2413 | a | 2 | 3 | 1.2413 | 7 | 49 | 1.7989 | 1.3474 | 2.4239 | 2.0274 | 0.39646 | 16.36% | 1.3474 | Error on TV screen size | 0 | Low (smaller) screen) | -0.0508 | 25%
11.7 | XGA | Notebook | 0.042284 | 0.17728 | 0.23851 | 0.0092 | 0.0092 | 0.006 | 0.19248 | 0.25371 | 0.19248 | 0.25371 | 0.048835 |  | 0.19248 | 0.38497 | 0.57745 | 0.76994 | 0.96242 | 1.1549 | 1.3474 | 3 | 0.25371 | 0.50742 | 0.76113 | 1.0148 | 1.2685 | 1.5223 | 1.776 |  | 1.776 | 7 | 6 | 1.3474 | a | 7 | 1.3474 | a | 7 | 1.3474 | a | 7 | 1.3474 | a | 7 | 1.3474 | a | 7 | 1.3474 | a | 7 | 1.3474 | a | 7 |  |  | 2 | 3 | 1.3474 | 7 | 49 |  |  |  | 2.3929 | 0.030953 | 1.277% |  | Error on price | 1 | no error on TV | 0 | 50%
16.5 | SXGA | Monitor | 0.077551 | 0.21589 | 0.35922 | 0.0087 | 0.0087 | 0.007 | 0.23159 | 0.37492 | 0.23159 | 0.37492 | 0.086827 |  | 0.23159 | 0.46318 | 0.69477 | 0.92636 | 1.158 | 1.3895 | 1.6211 | 4 | 0.37492 | 0.74983 | 1.1247 | 1.4997 | 1.8746 | 2.2495 | 2.6244 |  | 1.4997 | 4 | 3 | 0.92636 | a | 4 | 0.92636 | a | 4 | 0.92636 | a | 4 | 0.92636 | a | 4 | 0.92636 | a | 4 | 0.92636 | a | 4 | 0.92636 | a | 4 |  |  | 2 | 3 | 0.92636 | 4 | 16 |  |  |  | 1.3892 | 1.0346 | 42.69% |  | Uncertainty on substrate costs | 1 | High (bigger screen) | 0.0254 | 25%
20.9 | WXGA | Monitor | 0.13493 | 0.31669 | 0.42605 | 0.0087 | 0.0087 | 0.007 | 0.33239 | 0.44175 | 0.33239 | 0.44175 | 0.14683 |  | 0.33239 | 0.66477 | 0.99716 | 1.3295 | 1.6619 | 1.9943 | 2.3267 | 5 | 0.44175 | 0.88351 | 1.3253 | 1.767 | 2.2088 | 2.6505 | 3.0923 |  | 1.767 | 4 | 3 | 1.3295 | a | 4 | 1.3295 | a | 4 | 1.3295 | a | 4 | 1.3295 | a | 4 | 1.3295 | a | 4 | 1.3295 | a | 4 | 1.3295 | a | 4 |  |  | 2 | 3 | 1.3295 | 4 | 16 | Profitability | 17232.2075 |  | 2.3493 | 0.074531 | 3.075% |  | Uncertainty on yield | 1
23.8 | UXGA | Monitor | 0.17497 | 0.36063 | 0.48517 | 0.0087 | 0.0087 | 0.007 | 0.37633 | 0.50087 | 0.37633 | 0.50087 | 0.18849 |  | 0.37633 | 0.75266 | 1.129 | 1.5053 | 1.8816 | 2.258 | 2.6343 | 6 | 0.50087 | 1.0017 | 1.5026 | 2.0035 | 2.5044 | 3.0052 | 3.5061 |  | 1.5026 | 3 | 2 | 1.129 | a | 3 | 1.129 | a | 3 | 1.129 | a | 3 | 1.129 | a | 3 | 1.129 | a | 3 | 1.129 | a | 3 | 1.129 | a | 3 |  |  | 2 | 3 | 1.129 | 3 | 9 | NPV | 719718628.4555 |  | 1.6964 | 0.72743 | 30.01% |  | Uncertainty on investment | 1 | Get more money | 1.2 | 25%
19.2 | SDTV | Television | 0.11387 | 0.29093 | 0.3914 | 0.0092 | 0.0092 | 0.008 | 0.30813 | 0.4086 | 0.30813 | 0.4086 | 0.1259 |  | 0.30813 | 0.61625 | 0.92438 | 1.2325 | 1.5406 | 1.8488 | 2.1569 | 7 | 0.4086 | 0.8172 | 1.2258 | 1.6344 | 2.043 | 2.4516 | 2.8602 |  | 1.6344 | 4 | 3 | 1.2325 | a | 4 | 1.2325 | a | 4 | 1.2325 | a | 4 | 1.2325 | a | 4 | 1.2325 | a | 4 | 1.2325 | a | 4 | 1.2325 | a | 4 |  |  | 2 | 3 | 1.2325 | 4 | 16 | Do Investment? | Yes |  | 2.0144 | 0.40945 | 16.89% |  | R&D | 0.05 | No error on price | 1 | 50%
23.4 | HDreadyTV | Television | 0.16822 | 0.48011 | 0.35037 | 0.0092 | 0.0092 | 0.008 | 0.49731 | 0.36757 | 0.49731 | 0.36757 | 0.1828 |  | 0.49731 | 0.99461 | 1.4919 | 1.9892 | 2.4865 | 2.9838 | 3.4811 | 8 | 0.36757 | 0.73515 | 1.1027 | 1.4703 | 1.8379 | 2.2054 | 2.573 |  | 1.4919 | 3 | 2 | 1.1027 | a | 3 | 1.1027 | a | 3 | 1.1027 | a | 3 | 1.1027 | a | 3 | 1.1027 | a | 3 | 1.1027 | a | 3 | 3 | 0 | 2 |  |  | 2 | 3 | 1.1027 | 3 | 9 |  |  |  | 1.6452 | 0.77869 | 32.13% |  | SQG&A | 0.04 | less | 0.8 | 25%
27 | HDreadyTV | Television | 0.22396 | 0.55397 | 0.40428 | 0.0092 | 0.0092 | 0.008 | 0.57117 | 0.42148 | 0.57117 | 0.42148 | 0.24073 |  | 0.57117 | 1.1423 | 1.7135 | 2.2847 | 2.8558 | 3.427 | 3.9982 | 9 | 0.42148 | 0.84296 | 1.2644 | 1.6859 | 2.1074 | 2.5289 | 2.9503 |  | 1.7135 | 3 | 2 | 1.2644 | a | 3 | 1.2644 | a | 3 | 1.2644 | a | 3 | 1.2644 | a | 3 | 1.2644 | a | 3 | 1.2644 | a | 3 | 3 | 0 | 3 |  |  | 2 | 3 | 1.2644 | 3 | 9 | notebook | -1724.7349 |  | 2.1666 | 0.25725 | 10.61% |  | Tax | 0.25
32 | HDreadyTV | Television | 0.31458 | 0.65656 | 0.47914 | 0.0092 | 0.0092 | 0.008 | 0.67376 | 0.49634 | 0.67376 | 0.49634 | 0.33441 |  | 0.67376 | 1.3475 | 2.0213 | 2.695 | 3.3688 | 4.0425 | 4.7163 | 10 | 0.49634 | 0.99269 | 1.489 | 1.9854 | 2.4817 | 2.9781 | 3.4744 |  | 1.3475 | 2 | 1 | 0.99269 | a | 2 | 0.99269 | a | 2 | 0.99269 | a | 2 | 0.99269 | a | 2 | 0.99269 | a | 2 | 0.99269 | a | 2 | 2 | 0 | 2 |  |  | 2 | 3 | 0.99269 | 2 | 4 | monitor | -9391.5274 |  | 1.3377 | 1.0862 | 44.81% |  | DPO | 45 | more expensive | 1.1 | 25%
37 | FullHDTV | Television | 0.42057 | 0.75914 | 0.55401 | 0.0092 | 0.0092 | 0.008 | 0.77634 | 0.57121 | 0.77634 | 0.57121 | 0.44345 |  | 0.77634 | 1.5527 | 2.329 | 3.1054 | 3.8817 | 4.6581 | 5.4344 | 11 | 0.57121 | 1.1424 | 1.7136 | 2.2848 | 2.8561 | 3.4273 | 3.9985 |  | 1.5527 | 2 | 1 | 1.1424 | a | 2 | 1.1424 | a | 2 | 1.1424 | a | 2 | 1.1424 | a | 2 | 1.1424 | a | 2 | 1.1424 | a | 2 | 2 | 0 | 2 |  |  | 2 | 3 | 1.1424 | 2 | 4 | tv | 50754.4726 |  | 1.7738 | 0.65004 | 26.82% |  | DSO | 45 | no error on substrate costs | 1 | 50%
40 | FullHDTV | Television | 0.49154 | 0.82069 | 0.59893 | 0.0092 | 0.0092 | 0.008 | 0.83789 | 0.61613 | 0.83789 | 0.61613 | 0.51625 |  | 0.83789 | 1.6758 | 2.5137 | 3.3516 | 4.1895 | 5.0274 | 5.8653 | 12 | 0.61613 | 1.2323 | 1.8484 | 2.4645 | 3.0807 | 3.6968 | 4.3129 |  | 1.6758 | 2 | 1 | 1.2323 | a | 2 | 1.2323 | a | 2 | 1.2323 | a | 2 | 1.2323 | a | 2 | 1.2323 | a | 2 | 1.2323 | a | 2 | 2 | 0 |  |  |  | 2 | 3 | 1.2323 | 2 | 4 |  |  |  | 2.065 | 0.35885 | 14.8% |  | DIO | 30 | less expensive | 0.9 | 25%
43 | FullHDTV | Television | 0.56803 | 0.88225 | 0.64385 | 0.0092 | 0.0092 | 0.008 | 0.89945 | 0.66105 | 0.89945 | 0.66105 | 0.59458 |  | 0.89945 | 1.7989 | 2.6983 | 3.5978 | 4.4972 | 5.3967 | 6.2961 | 13 | 0.66105 | 1.3221 | 1.9832 | 2.6442 | 3.3053 | 3.9663 | 4.6274 |  | 1.7989 | 2 | 1 | 1.3221 | a | 2 | 1.3221 | a | 2 | 1.3221 | a | 2 | 1.3221 | a | 2 | 1.3221 | a | 2 | 1.3221 | a | 2 | 2 | 0 |  |  |  | 2 | 3 | 1.3221 | 2 | 4 |  |  |  | 2.3783 | 0.045544 | 1.879% |  | Working Capital | 0.082192
189
[71 empty] | down | 0.85 | 25%
1,55*1,85 | [10 empty] | can remove error makes big difference | [59 empty] | no error on yield | 1 | 50%
[71 empty] | up | 1.02 | 25%
1,83*1,35 | [70 empty] | up | 1.1 | 25%
| Profitibility | (Price * yield *number)-substrate cost | [68 empty] | no error on investment | 1 | 50%
Profitability per substrate | [14 empty] | 2: need to split sales and costs of sales for operating margin | [41 empty] | down | 0.9 | 25%
Format | Market | 2005 | 2006 | 2007 | 2008 | 2009 | 2010 | 2011 | 2012 | 2013 | 2014 | 2015 | 2016 | 2017
VGA | Notebook | 1094.9798 | 728.5182 | 457.868 | 223.8371 | 58.5892 | -155.7633 | -362.3475 | -456.4408 | -579.6205 | -644.1309 | -659.6674 | -699.4425 | -682.9721 | [56 empty] | up | 0.11 | 25%
XGA | Notebook | 2013.7298 | 1551.7182 | 1165.918 | 797.1371 | 524.0892 | 216.6367 | -36.4975 | -223.6908 | -393.4205 | -504.4809 | -566.5674 | -559.7925 | -589.8721 | [56 empty] | no error on r&D | 0.05 | 50%
SXGA | Monitor | -57.5702 | -109.8818 | -165.632 | -203.6629 | -260.2608 | -273.5633 | -383.2475 | -443.1408 | -501.7205 | -532.9809 | -546.6174 | -569.2925 | -582.2721 | [56 empty] | down | 0.04 | 25%
WXGA | Monitor | -113.5702 | -145.8818 | -204.032 | -244.4629 | -289.0608 | -303.9633 | -413.6475 | -473.5408 | -516.9205 | -548.1809 | -561.8174 | -584.4925 | -582.2721
UXGA | Monitor | 610.9298 | 505.1182 | 383.168 | 285.9371 | 195.1392 | 122.5867 | -44.0975 | -157.1908 | -256.6205 | -326.8309 | -368.9674 | -426.7925 | -449.2721 | [56 empty] | up | 0.05 | 25%
SDTV | Television | -641.5702 | -469.8818 | -357.632 | -254.0629 | -186.6608 | 0.036739 | 114.3525 | 216.0592 | 99.8795 | 8.6191 | -41.8174 | -116.4925 | -168.6721 | [56 empty] | no error on SQG&A | 0.04 | 50%
HDreadyTV | Television | -730.0702 | -565.4318 | -452.032 | -344.0629 | -274.6608 | -92.9633 | 18.4525 | 116.8592 | 14.2795 | -54.5809 | -113.8174 | -175.6925 | -213.4721 | [56 empty] | down | 0.03 | 25%
HDreadyTV | Television | -627.4702 | -458.3318 | -344.032 | -238.7629 | -166.6608 | 25.8367 | 138.1525 | 239.2592 | 115.0795 | 31.8191 | -34.6174 | -103.6925 | -148.6721
HDreadyTV | Television | -904.3702 | -742.8818 | -629.632 | -522.2629 | -446.6608 | -271.1633 | -165.6475 | -65.5408 | -149.7205 | -205.7809 | -243.4174 | -289.2925 | -315.8721 | [56 empty] | up | 0.3 | 25%
FullHDTV | Television | -475.9702 | -303.2818 | -188.032 | -84.8629 | -18.6608 | 180.0367 | 296.3525 | 398.4592 | 259.8795 | 155.8191 | 76.5826 | -7.6925 | -66.2721 | [56 empty] | no error on Tax | 0.25 | 50%
FullHDTV | Television | 61.6298 | 297.3182 | 466.368 | 613.5371 | 715.3392 | 1010.4367 | 1206.3525 | 1371.2592 | 1168.6795 | 1003.8191 | 866.9826 | 725.1075 | 612.1279 | [56 empty] | down | 0.2 | 25%
FullHDTV | Television | 362.8298 | 613.7182 | 792.768 | 944.7371 | 1047.3392 | 1368.0367 | 1581.5525 | 1758.4592 | 1517.4795 | 1317.4191 | 1148.5826 | 977.9075 | 839.3279
[71 empty] | up | 55 | 25%
[71 empty] | no error on DPO | 45 | 50%
Profitability per substrate | [70 empty] | down | 35 | 25% | bar: 2005
Format | Market | 2005 | 2006 | 2007 | 2008 | 2009 | 2010 | 2011 | 2012 | 2013 | 2014 | 2015 | 2016 | 2017
VGA | Notebook | 1094.9798 | 728.5182 | 457.868 | 223.8371 | 58.5892 | 0 | 0 | 0 | 0 | 0 | 0 | 0 | 0 | [56 empty] | up | 55 | 25%
XGA | Notebook | 2013.7298 | 1551.7182 | 1165.918 | 797.1371 | 524.0892 | 216.6367 | 0 | 0 | 0 | 0 | 0 | 0 | 0 | [56 empty] | no error on DSO | 45 | 50%
SXGA | Monitor | 0 | 0 | 0 | 0 | 0 | 0 | 0 | 0 | 0 | 0 | 0 | 0 | 0 | [21 empty] | IF THERE IS A ONE AT D THEN IT IS OKAY | [34 empty] | down | 35 | 25%
WXGA | Monitor | 0 | 0 | 0 | 0 | 0 | 0 | 0 | 0 | 0 | 0 | 0 | 0 | 0
UXGA | Monitor | 610.9298 | 505.1182 | 383.168 | 285.9371 | 195.1392 | 122.5867 | 0 | 0 | 0 | 0 | 0 | 0 | 0 | [56 empty] | up | 40 | 25%
SDTV | Television | 0 | 0 | 0 | 0 | 0 | 0.036739 | 114.3525 | 216.0592 | 99.8795 | 8.6191 | 0 | 0 | 0 | [20 empty] | 1 | [35 empty] | no error on DIO | 30 | 50%
HDreadyTV | Television | 0 | 0 | 0 | 0 | 0 | 0 | 18.4525 | 116.8592 | 14.2795 | 0 | 0 | 0 | 0 | [56 empty] | down | 20 | 25%
HDreadyTV | Television | 0 | 0 | 0 | 0 | 0 | 25.8367 | 138.1525 | 239.2592 | 115.0795 | 31.8191 | 0 | 0 | 0
HDreadyTV | Television | 0 | 0 | 0 | 0 | 0 | 0 | 0 | 0 | 0 | 0 | 0 | 0 | 0
FullHDTV | Television | 0 | 0 | 0 | 0 | 0 | 180.0367 | 296.3525 | 398.4592 | 259.8795 | 155.8191 | 76.5826 | 0 | 0
FullHDTV | Television | 61.6298 | 297.3182 | 466.368 | 613.5371 | 715.3392 | 1010.4367 | 1206.3525 | 1371.2592 | 1168.6795 | 1003.8191 | 866.9826 | 725.1075 | 612.1279
FullHDTV | Television | 362.8298 | 613.7182 | 792.768 | 944.7371 | 1047.3392 | 1368.0367 | 1581.5525 | 1758.4592 | 1517.4795 | 1317.4191 | 1148.5826 | 977.9075 | 839.3279
Max |  | 2013.7298 | 1551.7182 | 1165.918 | 944.7371 | 1047.3392 | 1368.0367 | 1581.5525 | 1758.4592 | 1517.4795 | 1317.4191 | 1148.5826 | 977.9075 | 839.3279 | 17232.2075
|  | 1449885469.361 | 1117237116.499 | 839460977.13 | 680210731.0144 | 754084234.344 | 984986452.2764 | 1138717811.7975 | 1266090600.5242 | 1092585245.4425 | 948541783.6143 | 826979500.4368 | 704093430.7523 | 604316075.6706 | 12407189428.8631
Number of Substrates | bar: 2005
Format | Market | 2005 | 2006 | 2007 | 2008 | 2009 | 2010 | 2011 | 2012 | 2013 | 2014 | 2015 | 2016 | 2017
VGA | Notebook | 0 | 0 | 0 | 0 | 0 | 0 | 0 | 0 | 0 | 0 | 0 | 0 | 0
XGA | Notebook | 720000 | 720000 | 720000 | 0 | 0 | 0 | 0 | 0 | 0 | 0 | 0 | 0 | 0
SXGA | Monitor | 0 | 0 | 0 | 0 | 0 | 0 | 0 | 0 | 0 | 0 | 0 | 0 | 0
WXGA | Monitor | 0 | 0 | 0 | 0 | 0 | 0 | 0 | 0 | 0 | 0 | 0 | 0 | 0
UXGA | Monitor | 0 | 0 | 0 | 0 | 0 | 0 | 0 | 0 | 0 | 0 | 0 | 0 | 0
SDTV | Television | 0 | 0 | 0 | 0 | 0 | 0 | 0 | 0 | 0 | 0 | 0 | 0 | 0
HDreadyTV | Television | 0 | 0 | 0 | 0 | 0 | 0 | 0 | 0 | 0 | 0 | 0 | 0 | 0
HDreadyTV | Television | 0 | 0 | 0 | 0 | 0 | 0 | 0 | 0 | 0 | 0 | 0 | 0 | 0
HDreadyTV | Television | 0 | 0 | 0 | 0 | 0 | 0 | 0 | 0 | 0 | 0 | 0 | 0 | 0
FullHDTV | Television | 0 | 0 | 0 | 0 | 0 | 0 | 0 | 0 | 0 | 0 | 0 | 0 | 0
FullHDTV | Television | 0 | 0 | 0 | 0 | 0 | 0 | 0 | 0 | 0 | 0 | 0 | 0 | 0
FullHDTV | Television | 0 | 0 | 0 | 720000 | 720000 | 720000 | 720000 | 720000 | 720000 | 720000 | 720000 | 720000 | 720000
| Total | 720000 | 720000 | 720000 | 720000 | 720000 | 720000 | 720000 | 720000 | 720000 | 720000 | 720000 | 720000 | 720000
Sales | bar: 2005
Format | Market | 2005 | 2006 | 2007 | 2008 | 2009 | 2010 | 2011 | 2012 | 2013 | 2014 | 2015 | 2016 | 2017
VGA | Notebook | 0 | 0 | 0 | 0 | 0 | 0 | 0 | 0 | 0 | 0 | 0 | 0 | 0
XGA | Notebook | 2910600000 | 2483712000 | 2129148000 | 0 | 0 | 0 | 0 | 0 | 0 | 0 | 0 | 0 | 0
SXGA | Monitor | 0 | 0 | 0 | 0 | 0 | 0 | 0 | 0 | 0 | 0 | 0 | 0 | 0
WXGA | Monitor | 0 | 0 | 0 | 0 | 0 | 0 | 0 | 0 | 0 | 0 | 0 | 0 | 0
UXGA | Monitor | 0 | 0 | 0 | 0 | 0 | 0 | 0 | 0 | 0 | 0 | 0 | 0 | 0
SDTV | Television | 0 | 0 | 0 | 0 | 0 | 0 | 0 | 0 | 0 | 0 | 0 | 0 | 0
HDreadyTV | Television | 0 | 0 | 0 | 0 | 0 | 0 | 0 | 0 | 0 | 0 | 0 | 0 | 0
HDreadyTV | Television | 0 | 0 | 0 | 0 | 0 | 0 | 0 | 0 | 0 | 0 | 0 | 0 | 0
HDreadyTV | Television | 0 | 0 | 0 | 0 | 0 | 0 | 0 | 0 | 0 | 0 | 0 | 0 | 0
FullHDTV | Television | 0 | 0 | 0 | 0 | 0 | 0 | 0 | 0 | 0 | 0 | 0 | 0 | 0
FullHDTV | Television | 0 | 0 | 0 | 0 | 0 | 0 | 0 | 0 | 0 | 0 | 0 | 0 | 0
FullHDTV | Television | 0 | 0 | 0 | 1884384000 | 1884960000 | 2035584000 | 2136960000 | 2198016000 | 1979136000 | 1780992000 | 1603584000 | 1442304000 | 1297152000
| Total | 2910600000 | 2483712000 | 2129148000 | 1884384000 | 1884960000 | 2035584000 | 2136960000 | 2198016000 | 1979136000 | 1780992000 | 1603584000 | 1442304000 | 1297152000
Depreciation | bar: 2005
2003 | 2004 | 2005 | 2006 | 2007 | 2008 | 2009 | 2010 | 2011 | 2012 | 2013 | 2014 | 2015 | 2016 | 2017
40000000 | 165000000 | 285000000 | 285000000 | 285000000 | 285000000 | 285000000 | 285000000 | 285000000 | 285000000 | 245000000 | 120000000 | 0 | 0 | 0
Gross Margin | bar: 2005
|  | 2003 | 2004 | 2005 | 2006 | 2007 | 2008 | 2009 | 2010 | 2011 | 2012 | 2013 | 2014 | 2015 | 2016 | 2017
|  | -40000000 | -165000000 | 1164885469.361 | 832237116.499 | 554460977.13 | 395210731.0144 | 469084234.344 | 699986452.2764 | 853717811.7975 | 981090600.5242 | 847585245.4425 | 828541783.6143 | 826979500.4368 | 704093430.7523 | 604316075.6706
Operating Margin | bar: 2003
|  | 2003 | 2004 | 2005 | 2006 | 2007 | 2008 | 2009 | 2010 | 2011 | 2012 | 2013 | 2014 | 2015 | 2016 | 2017
|  | -40000000 | -165000000 | 902931469.361 | 608703036.499 | 362837657.13 | 225616171.0144 | 299437834.344 | 516783892.2764 | 661391411.7975 | 783269160.5242 | 669463005.4425 | 668252503.6143 | 682656940.4368 | 574286070.7523 | 487572395.6706
Net Income | bar: 2003
|  | 2003 | 2004 | 2005 | 2006 | 2007 | 2008 | 2009 | 2010 | 2011 | 2012 | 2013 | 2014 | 2015 | 2016 | 2017
|  | -40000000 | -165000000 | 677198602.0207 | 456527277.3742 | 272128242.8475 | 169212128.2608 | 224578375.758 | 387587919.2073 | 496043558.8481 | 587451870.3932 | 502097254.0819 | 501189377.7107 | 511992705.3276 | 430714553.0642 | 365679296.753
investment | 2850000000 | 2003: Profit; 2004: 48127401161.6473
Net Income (drawing losses off previous losses) | bar: 2003
Net cash flow | bar: 2003
|  | 2003 | 2004 | 2005 | 2006 | 2007 | 2008 | 2009 | 2010 | 2011 | 2012 | 2013 | 2014 | 2015 | 2016 | 2017
|  | -400000000 | -1250000000 | 1425999.281 | -1904332010.297 | 732126705.7509 | 609093004.9732 | 664506594.9361 | 839896193.1799 | 956684106.7933 | 1053110719.7082 | 909765966.4107 | 767572281.8203 | 643794129.9852 | 549260087.3108 | 472294529.6297
NPV | bar: 2003
| t | 0 | 1 | 2 | 3 | 4 | 5 | 6 | 7 | 8 | 9 | 10 | 11 | 12 | 13 | 14
|  | 2003 | 2004 | 2005 | 2006 | 2007 | 2008 | 2009 | 2010 | 2011 | 2012 | 2013 | 2014 | 2015 | 2016 | 2017
|  | -400000000 | -1136363636.3636 | 1178511.8025 | -1430752825.1668 | 500052391.06 | 378198834.514 | 375096649.1902 | 430999550.0013 | 446300196.3484 | 446621748.1108 | 350754163.301 | 269029402.189 | 205132650.0743 | 159101082.505 | 124369910.8893 | 719718628.4555

## Costs
|  | Unit | 2003 | 2004 | 2005 | 2006 | 2007 | 2008 | 2009 | 2010 | 2011 | 2012 | 2013 | 2014 | 2015 | 2016 | 2017
Costs per substrate |  | USD/m2 |  |  | 837 | 783 | 739 | 690 | 648 | 602 | 572 | 534 | 508 | 477 | 445 | 423 | 397
The uncertainty around the substrate costs is 10% up or down
|  | Unit | 2003 | 2004 | 2005 | 2006 | 2007 | 2008 | 2009 | 2010 | 2011 | 2012 | 2013 | 2014 | 2015 | 2016 | 2017
Investment costs |  | million (not anymore) USD | 2003: 400000000; 2004: 1250000000; 2005: 1200000000; 2006: 2850000000; 2007: 2.85
|  | Depreciation each year | 40000000 | 40000000 | 40000000 | 40000000 | 40000000 | 40000000 | 40000000 | 40000000 | 40000000 | 40000000
|  |  |  | 125000000 | 125000000 | 125000000 | 125000000 | 125000000 | 125000000 | 125000000 | 125000000 | 125000000 | 125000000
[5 empty] | 120000000 | 120000000 | 120000000 | 120000000 | 120000000 | 120000000 | 120000000 | 120000000 | 120000000 | 120000000
|  | Total Depreciation for that year | 40000000 | 165000000 | 285000000 | 285000000 | 285000000 | 285000000 | 285000000 | 285000000 | 285000000 | 285000000 | 245000000 | 120000000
The uncertainty around the investment costs is 10% up or down
Yield per market |  |  | 2003 | 2004 | 2005 | 2006 | 2007 | 2008 | 2009 | 2010 | 2011 | 2012 | 2013 | 2014 | 2015 | 2016 | 2017
Notebook |  |  |  |  | 75% | 80% | 85% | 90% | 95% | 95% | 95% | 95% | 95% | 95% | 95% | 95% | 95%
Monitor |  |  |  |  | 70% | 75% | 80% | 85% | 90% | 95% | 95% | 95% | 95% | 95% | 95% | 95% | 95%
Television |  |  |  |  | 30% | 35% | 40% | 45% | 50% | 60% | 70% | 80% | 80% | 80% | 80% | 80% | 80%
The uncertainty around the yield per market is 15 percent points down and 2 percent points up
Yield is defined as the number of screens that can be sold relative to the number of produced screens
Unit
Max capacity |  | # substrates/month | 2003: 60000; 2005: fixed
R&D |  | %/revenues | 2003: 5%; 2005: down 1 percent point, up 6 percent points
SG&A |  | %/revenues | 2003: 4%; 2005: up or down 1 percent points
WACC |  | % | 2003: 10%; 2005: fixed
Depreciation years |  | years | 2003: 10; 2005: fixed
Substrate size | width | m | 2003: 1.5; 2005: can be choosen up to a maximum of 1,55 m
Substrate size | height | m | 2003: 1.8; 2005: can be choosen up to a maximum of 1,85 m
Tax rate |  | % | 2003: 25%; 2005: uncertainty of plus or minus 5 percent points
DPO |  | days | 2003: 45; 2005: uncertainty of plus or minus 10 days
DSO |  | days | 2003: 45; 2005: uncertainty of plus or minus 10 days
DIO |  | days | 2003: 30; 2005: uncertainty of plus or minus 10 days
The new production facility can start production in 2005 and will be ramped in 4 quarters to the capacity of 60000 substates per month
DPO = days purchases outstanding |  |  | 2007: Yield Rate (%)
DSO = days sales outstanding
DIO = days inventory outstanding |  |  | 2007: 2005; 2008: 2017; 2009: Δ; 2011: % Δ Price 2005-2017 | % Δ Yield Rate 2005-2017 | % Δ Price 2005-2017 | Δ
These can be used to determine the investments in working capital |  |  | 2006: Notebook; 2007: 75%; 2008: 95%; 2009: +20%; 2011: -93%; 2016: Notebook | +20% | -93% | +20%
|  |  | 2006: Monitor; 2007: 70%; 2008: 95%; 2009: +25%; 2011: -86%; 2016: Monitor | +25% | -86% | +25%
|  |  | 2006: Television; 2007: 30%; 2008: 80%; 2009: +50%; 2011: -75%; 2016: Television | +50% | -75% | +50%
[6 empty] | Δ | [9 empty] | Δ